## SolarCharger2017
Reference | Value | Footprint | Datasheet | Description | Supplier 1 | Supplier 1 Part No | Supplier 1 Cost | Manufacturer | Manufacturer Part No
BT1 | 18650 LiIon Cell | REInnovationFootprint:TH_LiIon_Holder |  | 18650 PCB mount holder | eBay | http://www.ebay.co.uk/itm/122466718109 | 0.5
C1 | 1uF | matts_components:C1V7_lg_pad_lg_hole |  |  |  |  | 0.1
C2 | 1uF | matts_components:C1V7_lg_pad_lg_hole |  |  |  |  | 0.1
D2 | CHG | REInnovationFootprint:TH_LED-5MM_larg_pad |  |  |  |  | 0.05
D3 | PG | REInnovationFootprint:TH_LED-5MM_larg_pad |  |  |  |  | 0.05
DCDC1 | DC-DC | REInnovationFootprint:TH_DCDC_Converter_USB |  |  | Aliexpress |  | 1.5
DCDC2 | DC-DC | REInnovationFootprint:TH_DCDC_Converter_NoUSB |  |  | Aliexpress |  | 1
LG1 | LOGO1 | CuriousElectric3:CEC_Globe_10mm_FCU
LG2 | LOGO2 | CuriousElectric3:TCEC_Words_13mm
P1 | 5V OUT | REInnovationFootprint:SIL-2_screw_terminal
P2 | LiIon Cell V | REInnovationFootprint:SIL_2_screw_+_JST_2mm
P3 | PV IN 1 | REInnovationFootprint:SIL_2_screw_+_JST_2mm
P4 | PV IN 2 | REInnovationFootprint:SIL_2_screw_+_JST_2mm
P5 | LiIon Cell V | REInnovationFootprint:SIL_2_screw_+_JST_2mm
P6 | 5V OUT | REInnovationFootprint:SIL-2_screw_terminal
PCB1 | PCB | REInnovationFootprint:PCB_65x90mm |  |  | Elecrow |  | 3
R1 | 1k | REInnovationFootprint:TH_Resistor_1 |  |  |  |  | 0.01
R2 | 100k | REInnovationFootprint:TH_Resistor_1 |  |  |  |  | 0.01
R3 | 2.2k | REInnovationFootprint:TH_Resistor_1 |  |  |  |  | 0.01
R4 | 2.2k | REInnovationFootprint:TH_Resistor_1 |  |  |  |  | 0.01
SC1 | PV <2W 5.5V | REInnovationFootprint:PV_130mmx65mm_NoOutline |  | 1-2W solar PV module | Aliexpress |  | 2.5
SW1 | 5V ON | REInnovationFootprint:SW_SPDT_R_Angle_ALIEX |  |  | Aliexpress |  | 0.2
U1 | BQ24210 | REInnovationFootprint:SM_WSON-10-2x3 | http://www.ti.com/lit/ds/symlink/bq24210.pdf | LiIon Charger 800mA PV Input | RS | 742-2836 | 2.88 | Texas Instruments | BQ24210
Hardware | M3 screws etc. | [5 empty] | 0.5
Enclsoure | Plate | [5 empty] | 2
[6 empty] | TOTAL COST: | 14.42
[6 empty] | Kit cost | 20